## const
CH4: | 1
Molar mass | 16.043
Gas constant | 518.2609
Adiabatic exponent | 1.32
Absolute density | 0.717
Relative density | 0.555
Heat of combustion | 35000000
The amount of oxidizer for combustion | 9.524
CO2: | 2
Molar mass | 44.011
Gas constant | 188.9178
Adiabatic exponent | 1.31
Absolute density | 1.977
Relative density | 1.529
Heat of combustion | 0
The amount of oxidizer for combustion | 0
air | 3
Absolute density | 1.293

## variables
1 | Methane | 50
2 | Carbon dioxide | 50
3 | pressure | 1300
4 | N = | 2800
5 | alpha | 0.5
6 | The initial gas temperature of the accepted composition is t =: | 20
7 | Atmosphere pressure: | 101325
8 | diameter | 0.00319
9 | step | 0.0001
10 | width | 0.002
11 | step | 0.0001
12 | height | 0.002
13 | step | 0.0001
14 | Fire holes: | 30
15 | Coef. Head bore flow rate: | 0.89
16 | Coef. Burner nozzle flow: | 0.9
17 | Coef. Loss of ejection tube (1.5 or 2.1 or 3) | 1.5
18 | Burner cover temperature | 350
19 | Coef. Heat transfer int. P. cover | 2.5